## Sheet1
7862 platform
Information |  | Description
Operation system |  | android10.0
CPU | production model | UIS7862
| Chip process | 12nm
| dominant frequency | DUAL CORE ARM Cortex A75, 6 CORE ARM Cortex A55，Frequency up to 1.8GH
GPU | model | ARM Mali G52 614.4MHz
RAM | ram volume | DDR4：2G (available to extend 8G)
Storage | internal capacity | eMMC(MLC): 16G (available to extend 128G)
| Support SD extension and range: | support one SD 4-64GB
| Support USB extension and range | support 1 way USB,4~64GB,
Display | size | 5-13.3 inch
| resolution | 800*480,1024*600,1024*768,1920*1080,2000*1200
| interface | LVDS MIPI
| Color Depth | 16bit 24bit
Screen | Whether resistance screen is supported | No
| Whether capacitive screen is supported | Yes
GPS | GPS | Yes
| Compass | Yes
| Compass | Yes
WIFI | Model and support protocol | 802.11 b/g/n , support 5G WIFI
Bluetooth | Model and support protocol | specification v2.1 + EDR, v5.0 Low Energy (LE),Phone book download (External bluetooth optional：Realtek 8761 BTV)
Network | Model and support protocol | With 4G communication
| GSM | GSM850 EGSM900 DCS1800 PCS1900
| WCDMA | BAND1 BAND2 BAND5 BAND8
| TD-SCDMA | BAND34 BAND39
| TDD-LTE | BAND34 BAND38 BAND39 BAND40 BAND41N
| FDD-LTE | BAND1 BAND2 BAND3 BAND5 BAND7 BAND8 BAND20 BAND28A
video display | format | 1080p@30fps/50Mbps(H.264) 1080p/30fps/40Mbps(MPEG-4/VP8/H.263DIVX4/DIVX5/DIVX6/XVID) 1080p@30fps/10Mbps(MPEG-2) 720p@30fps/1.6Mbps(VP9) 720p@30fps/4Mbps(H.265)
USB interface | Channels and formats | 1 way, USB 2.0 motherboard expandable
SD interface | Channel | 1 way, SD 3.0
Expand the serial port | Channel and baud rate | 1 way, support baud rate 115200
MIC input | Channels and formats | 1 channel analog input
Video input | support format | Support 4 - way CVBS/ analog hd, 4 ways 360 avm
Video output | supports output format | supported (main board added 7026)
Audio input | channel | Motherboard direct processing, four audio input, with DSP
Audio output | channel | 1 channel analog output, I2S output
Audio processing | model | Mainboard finish
DSP | Input channel | 5 channel analog input, 1 channel I2S input
| Channel function planning | DVD/TV/AUX/FM/ARM
| power | 30W/14.4V
| EQ | Front and rear independent maximum of 32, front and rear speaker independent adjustment, can Adjust the GAIN/Q value of each section of EQ
| Support the scenario | Standard, rock, soft, classic, pop, hall, jazz, Theater, customerized
| Output channel | 4 channel output, external enhancement bass output
| Whether mixing audio is supported | yes
| sound | Surround sound, bass enhanced regulation, bass filter regulation Double bass independent adjustment, high fidelity, low noise
DVR | type | Support USB drive recorder function
Operating temperature | range | -40 ℃ to 85 ℃
Operating voltage | range | 9-16V
Sleep current | Fast wake up current after breaking ACC | ≤9MA
Deep standby current | After breaking the ACC, a period of time after the current | ≤3MA